## sheet1
ID | Name | Designator | Footprint | Quantity | Manufacturer Part | Manufacturer | Supplier | Supplier Part | PCB Mounted | Alt Supplier | Alt Supplier Part | 2nd Alt Supplier | 2nd Alt Supplier Part
1 | 74LVC245 | U1,U2,U9,U11 | DIP20 | 4 | 74LVC245AN | TI | Mouser | 595-SN74LVC245AN | No | Farnell | 1749756
2 | 74HC590N | U3 | DIP16 | 1 | 74HC590AN | TI | Mouser | 595-SN74HC590AN | No | Farnell | 1470786
3 | 74HC595N | U4 | DIP16 | 1 | 74HC595N | TI | Mouser | 595-SN74HC595N | No | Farnell | 9591664
4 | 74ALS1035 | U4 | DIP14 | 1 | 74ALS1035N | TI | Mouser | 595-SN74ALS1035N | No
5 | 74HCT138 | U6 | DIP16 | 1 | 74HCT138N | TI | Mouser | 595-SN74HCT138N | No | Farnell | 1470803
6 | 74HCT08N | U8 | DIP14 | 1 | 74HCT08E | TI | Mouser | 595-SN74HCT08N | No | Farnell | 1105965
7 | 74HC74N | U10 | DIP14 | 1 | 74HC74N | TI | Mouser | 595-SN74HC74N | No | Farnell | 9591699
8 | 74HCT74N | U13 | DIP14 | 1 | 74HCT74N | TI | Mouser | 595-SN74HCT74N | No | Farnell | 1470823
8 | 74HCT02N | U14 | DIP14 | 1 | 74HCT02N | TI | Mouser | 595-SN74HCT02N | No | Farnell | 1105963
9 | 20 PIN IC SOCKET | U1,U2,U9,U11 | DIP20 | 4 | 74HCT02N | TE Conn | Mouser | 4820-3000-CP | Yes | Farnell | 2445624
10 | 16 PIN IC SOCKET | U3,U4,U6 | DIP16 | 3 | 1-2199298-4 | TE Conn | Mouser | 4816-3000-CP | Yes | Farnell | 2445622
11 | 14 PIN IC SOCKET | U5,U8,U10,U13,U14 | DIP14 | 5 | 1-2199298-3 | TE Conn | Mouser | 4814-3004-CP | Yes | Farnell | 2445621
12 | L4931CZ33-AP | U7 | TO-92 | 1 | L4931CZ33-AP | ST Micro | Mouser | 511-L4931CZ33-AP | Yes | Farnell | 2554986
13 | WEMOS D1 MINI ESP32 | U12 | 2x10,2x10 | 1 | TTGO WEMOS MINI D1 ESP32 | Wemos |  |  | No |  |  | Ebay | https://www.ebay.com/itm/TTGO-Wemos-MINI-D1-ESP32-WiFi-Bluetooth-Wemos-D1-Mini-ESP8266-ESP-32-Module-/183413480551
14 | 2x10 SOCKET | U12 | 2x10 | 2 | 1-534206-0 | TE Conn | Mouser | 571-15342060 | Yes
15 | 2x20 SOCKET | J4 | 2x20 | 1 | M50-3002045 | Harwin | Mouser | 855-M50-3002045 | Yes
16 | 1x2 SOCKET | J6 | 1x2 | 1 | M20-7820246 | Harwin | Mouser | M20-7820246 | Yes
17 | 1x40 HEADER | J8,J9,J12 | 1x2,1x2,1x2 | 2 | M20-9994046 | Harwin | Mouser | 855-M20-9994046 | Yes
18 | 2x40 90 DEGREE HEADER | P1,P2 | 2x40 | 1 | 9-103324-0 | TE Conn | Mouser | 571-9-103324-0 | Yes
19 | MICRO SD SOCKET | J11 | MOLEX SD-503398-003-2 | 1 | 5033981892 | Molex | Mouser | 538-503398-1892 | Yes | Farnell | 2358234
20 | BS170 | Q1,Q2,Q3,Q4,Q5,Q6 | TO-92 | 6 | BS170 | On Semi | Mouser | 512-BS170 | Yes | RS | 671-4736
22 | RESISTOR ARRAY 10K x 12 BUSSED | R1 | 1x13 | 1 | 4613X-101-103LF | Bourns | Mouser | 652-4613X-1LF-10K | Yes
23 | RESISTOR ARRAY 22K x 4 ISOLATED | R2 | 1x8 | 1 | 4608X-AP2-223LF | Bourns | Mouser | 652-4608X-AP2-223LF | Yes
24 | RESISTOR ARRAY 10K x 4 BUSSED | R3 | 1x5 | 1 | 4605X-AP1-103LF | Bourns | Mouser | 652-4605X-AP1-103LF | Yes
27 | CAPACITOR 100nF 2.5mm CERAMIC | C2, C3, C5 | PKG-CERAMIC CAPACITOR 6X2 | 3 | FG18X7R1H104KNT00 | TDK | Mouser | 810-FG18X7R1H104KNT0 | Yes
28 | CAPACITOR 10uF 2.5mm CERAMIC | C1,C4 | PKG-CERAMIC CAPACITOR 6X2 | 2 | FG11X7R1H106KRT06 | TDK | Mouser | FG11X7R1H106KRT06 | Yes
29 | PUSH BUTTON RIGHT ANGLE | SW1 | KEY-TOUCH-DIP-7.5*6.2*5.85 | 1 | PTS645VL582LFS | C&K | Mouser | 611-PTS645VL582 | Yes
30 | PUSH BUTTON | SW2 | KEY-6.0X3.5X3.5 | 1 | PTS635SH50LFS | C&K | Mouser | 611-PTS635SH50LFS | Yes
32 | M3 11mm STANDOFF |  | 2.5mm HOLE | 1 |  | RAF | Mouser | 761-M0510-3-N | No
33 | M2.5 18mm SCREW |  |  | 1 |  | RAF | Mouser | M1265-2545-N | No
34 | M2.5 NUT |  |  | 1 |  | Generic |  | 903-0058-000 | No
35 | MICRO SD CARD |  |  | 1 | SDSDQAF3-008G-I | SanDisk | Mouser | SDSDQAF3-008G-I | No
36 | BUS RAIDER PCB V2.2 |  |  | 1 | [7 empty] | EasyEDA | https://easyeda.com/robdobsn/busraider-2-01
37 | MICRO SD BREAKOUT | J2 | 1x7 | 1 | BOB-00544 | ProtoPic | ProtoPic | PPBOB-00544 | No | https://www.proto-pic.co.uk/product/breakout-board-for-microsd-transflash/